## Main
The Triangle Tool V 4.7 (revised June 19, 2016 to include CAFE Score)
| Note: make entries in Yellow cells only! |  |  |  |  | kts | 171.9 | CAS | 185 | TAS | 204.033 | PressAltitude | 4500 | V min-pwr | tk | ts | 71
Use this workbook to work with aircraft performance numbers. | [5 empty] | mph | 197.8191 | TAS | 200.2061 | CAS | 188.5363 | Ambient MAP | 25.3643 | VLDmax | 286.5944 | 279.2346 | 93.4413
Glide angle or ratio does not change with weight or altitude, speed does. | [11 empty] | OAT DegFaren. | 56.2
See instructions at bottom of this page. |  |  |  | This uses MPH only. | [7 empty] | (Std. TempF) | 42.9523
[12 empty] | DensityAltitude | 5358.9396
Airplane: | aircraft identity goes here | [10 empty] | Equivalent Ambient MAP | 24.6166
----INPUTS ---- | [5 empty] | Important: There are many valid pairs of VLDMax1 and Glide Ratio but only one that results in your power or fuel flow (when all else equal). Span efficiency is a critical component, too but is calculated for you, results from VLD & Glide Ratio. Monitor for reasonableness.
Induced Drag Checker of VLDMax1 |  |  | Weights & Correction of VLDmax
WingSpan | 23 |  | Weight1 | 1603 | [7 empty] | 0.8748
Est. Span Efficiency | 0.85099 | (from C48) | Weight2 | 1603 | [7 empty] | 0.85386
InducedDragDiff | 0 |  | VLDMax1 | 105 | Key Point part 1
FPE x SpanEff checker | -0.0018384 |  | VLDMax2 | 105
Wing Area | 110 |  | Glide Ratio | 12.393 | iterate here
CoeffLift | 0.51704
BASIC DATA
Glide | Best Glide | Ground | Sink | MinDrag |  | Span Efficiency Estimation
Angle Deg's | Airspeed(2) | Speed | Rate | Pounds(2) | THP | C-152 |  | 0.803 |  |  |  | 0.002377
4.6132 | 105 | 104.6598 | 743.1667 | 128.9282 | 36.0999 | RV old wing |  | 0.851
| Min. Sink Airspeed(2) |  | Minimum Sink Rate | Key Point part 2 |  | RV new wing |  | >.851
| 79.7827 |  | 652.0416
ALTITUDE, SPEED, POWER, FUELFLOW | [5 empty] | Wittman TW |  | 0.788
DensityAltitude (25k max) | 0 |  |  |  |  | T-18 |  | 0.767
VLDmaxGlide TAS at Alt | 105 |  |  |  |  | Luscombe 8E |  | ~.74
Target V TAS mph | 197.819 | IAS=CAS= | 197.819
Half-drag CAS | 64.4641 |  |  |  |  | SFC Estimation (high CR is less)
targetV:glideV ratio | 1.884 |  |  |  |  | Best Power |  | .48~.50
targetV:glideV ratio^2 | 3.5494 |  |  |  |  | Carb lean |  | .44~.45
parasite | 228.8101 |  |  |  |  | FI lean |  | .40~.43
induced | 18.1619 |  |  |  |  | See Reference tab
Total Drag at targetV | 246.972
THP at targetV | 130.282
Estimated Propulsive % | 0.88 | Estimate OR derived
BHP | 148.0477
Estimate SFC | 0.5 | Use good estimate
Fuel Flow-gph | 12.2963 | Must match reality
mpg | 16.0877
Gallons/100 miles | 6.2159
Extras & Cross Checks
Rho ρ | 0.0023769
Vldmax | 105
TotalDragMin | 128.9282
q VLD = | 28.1852 |  | Rated BHP | 200
q at TAS&DenAlt | 100.0456 |  | % BHP | 74.02%
Flat Plate Equiv= | 2.2872 | parasite only!
InducedBase= | 1816.9306
Weight: | 1603
Span: | 23
Span Efficiency: | 0.85099
CoeffLift wt2, DenAlt, TAS | 0.14566
Cabin Payload lbs | 460
CAFE SCORE | 615596.0788 | [10 empty] | ``
INSTRUCTIONS
Make entries in yellow cells ONLY, please
1. Predetermine Weight1(F11 ), Span(C11), VLDMax1 (F13) with methods described below
2. For a known level flight condition such as WOT at 8000' DenAlt, note: TAS, accurate fuel flow and mixture setting
3. Enter Weight1 in F11, VLDMax1 in F13, Span in C11.
4. Enter Density Altitude in C23 and “Target TAS “in C25.
5. Enter best estimate for SFC in C35 based on mixture and other available data. See blue guide above, right.
6. Enter beginning estimate for propulsive efficiency in C33. See blue guide above, right.
7. Enter a beginning value for Glide Ratio in F15 and iterate until C36 is close to reality.
8. Leaving Glide Ratio constant, enter same or changed Weight2 for other flight conditions.
Note: Iteration allowed in any yellow cell, watching other cells change but this sequence usually works best.
How to find the speed forVLDMax1
1. Best: use Garmin handheld GPS, fly perpendicular to mild wind, use low, partial power and test in 1 mph increments for best glide speed TAS. Convert to CAS.
2. Close: fly level as slow as you can go without adding power, multiply that speed by 1.32 (May tend to read a little high, requires good IAS calibration). Hard to do well.
3. Experimental: use zero thrust rpm and test in glide. Not proven yet. Separate spreadsheet in development now.
4. Absolute best: build and deploy a Zero Thrust Device similar to that used by Jack Norris.
NOTE: methods 3 & 4 have big advantage of also finding minimum drag and glide ratio.
Special thanks to John Roncz for his March, 1990 article in Sport Aviation for the formula in C14.
Conversion Tools area for convenience only
CAS vs TAS from Density Altitude
Note: This tool will not give correct results for wings with laminar flow and/or non-planar shape. See “Reference” tab.
Typical Propulsive Efficiency
Metal prop: .79~.83
Composite prop: .79~.83
Wood prop: .75~.78
Constant speed prop: .80~.83
Propulsive efficiency is higher at higher CAS and lower DenAlt.
Aircraft that are slow and/or have poor props can be as low as mid .60's.
Propeller efficiency has a very strong, speed related curve for any installation. It is the main component of Propulsive efficiency.
This part finds V for best glide from V minimum power.
CAFE SCORE
Wikipedia:
The Formula is V^1.3 x MPG x W^0.6, where V=average velocity over the course of the race, MPG=miles per gallon of fuel and W=cabin payload in pounds.
The first winner of the Challenge was the Scaled Composites Catbird, a high-performance single-engine all-composite aircraft designed by Burt Rutan and flown by his brother, Dick Rutan in 1993.[3][4] The 1994 winner of the Challenge was another composite aircraft of canard layout designed by Burt Rutan and flown by Gary Hertzler. [5] Rather than a monetary purse, the two races now are commemorated by a perpetual trophy.[2]
--------------------------------------------------
“FANTASTIC is the word that best describes the CAFE Challenge performance of Gary Hertzler's highly modified Varieze; nearly 170 mph with 48 MPG! With its 400 lb payload, the sleek N99VE set a new world's record in aircraft efficiency, a CAFE Challenge score of 1.38 million! Gary's name will now be enshrined permanently on the perpetual CAFE Challenge Trophy in the lobby of EAA's Air Adventure Museum in Oshkosh. (See "A Tale of Two Trophies", Sport Aviation, October, 1993.)” -EAA

## AtmosData
This page supplies data to the lookup function for correcting TAS to CAS for Density Alt. Do not edit.
1.225
pct density inverse |  | Altitude ft | Temp C | Pct Density | SqRt Pct Density | CAS from TAS | Pct Pressure | equivalent pressure inches | Pct Temp |  | Temperature K | Pressure Pascal | Density kg.m3 | Speed of sound m/s
0 |  | 0 | 15 | 1 | 1 | 100 | 1 | 29.92 |  |  | 288.15 | 101325 | 1.225 | 340.2941
0.0029233 |  | 100 | 14.8019 | 0.99708 | 0.99854 | 99.8537 | 0.99639 | 29.812 | 0.99931 |  | 287.9519 | 100959.3749 | 1.2214 | 340.1771
0.0058392 |  | 200 | 14.6038 | 0.99416 | 0.99708 | 99.7076 | 0.99279 | 29.7044 | 0.99862 |  | 287.7538 | 100594.8188 | 1.2178 | 340.06
0.0087494 |  | 300 | 14.4056 | 0.99125 | 0.99562 | 99.5616 | 0.98921 | 29.5971 | 0.99794 |  | 287.5556 | 100231.3294 | 1.2143 | 339.9429
0.011652 |  | 400 | 14.2075 | 0.98835 | 0.99416 | 99.4157 | 0.98563 | 29.49 | 0.99725 |  | 287.3575 | 99868.9042 | 1.2107 | 339.8258
0.014549 |  | 500 | 14.0094 | 0.98545 | 0.9927 | 99.2699 | 0.98206 | 29.3833 | 0.99656 |  | 287.1594 | 99507.541 | 1.2072 | 339.7086
0.017439 |  | 600 | 13.8113 | 0.98256 | 0.99124 | 99.1242 | 0.97851 | 29.2769 | 0.99587 |  | 286.9613 | 99147.2372 | 1.2036 | 339.5914
0.020323 |  | 700 | 13.6132 | 0.97968 | 0.98979 | 98.9786 | 0.97496 | 29.1709 | 0.99519 |  | 286.7632 | 98787.9906 | 1.2001 | 339.4742
0.023201 |  | 800 | 13.415 | 0.9768 | 0.98833 | 98.8332 | 0.97143 | 29.0651 | 0.9945 |  | 286.565 | 98429.7987 | 1.1966 | 339.3569
0.026071 |  | 900 | 13.2169 | 0.97393 | 0.98688 | 98.6878 | 0.9679 | 28.9596 | 0.99381 |  | 286.3669 | 98072.6591 | 1.1931 | 339.2396
0.028936 |  | 1000 | 13.0188 | 0.97106 | 0.98543 | 98.5426 | 0.96439 | 28.8545 | 0.99312 |  | 286.1688 | 97716.5696 | 1.1896 | 339.1222
0.031793 |  | 1100 | 12.8207 | 0.96821 | 0.98397 | 98.3975 | 0.96088 | 28.7496 | 0.99244 |  | 285.9707 | 97361.5277 | 1.1861 | 339.0048
0.034645 |  | 1200 | 12.6226 | 0.96536 | 0.98252 | 98.2525 | 0.95739 | 28.6451 | 0.99175 |  | 285.7726 | 97007.5312 | 1.1826 | 338.8873
0.037491 |  | 1300 | 12.4244 | 0.96251 | 0.98108 | 98.1076 | 0.95391 | 28.5409 | 0.99106 |  | 285.5744 | 96654.5775 | 1.1791 | 338.7698
0.040329 |  | 1400 | 12.2263 | 0.95967 | 0.97963 | 97.9628 | 0.95043 | 28.437 | 0.99037 |  | 285.3763 | 96302.6644 | 1.1756 | 338.6523
0.043161 |  | 1500 | 12.0282 | 0.95684 | 0.97818 | 97.8182 | 0.94697 | 28.3334 | 0.98969 |  | 285.1782 | 95951.7896 | 1.1721 | 338.5347
0.045987 |  | 1600 | 11.8301 | 0.95401 | 0.97674 | 97.6736 | 0.94352 | 28.2301 | 0.989 |  | 284.9801 | 95601.9506 | 1.1687 | 338.4171
0.048807 |  | 1700 | 11.632 | 0.95119 | 0.97529 | 97.5291 | 0.94008 | 28.1271 | 0.98831 |  | 284.782 | 95253.1452 | 1.1652 | 338.2995
0.05162 |  | 1800 | 11.4338 | 0.94838 | 0.97385 | 97.3848 | 0.93664 | 28.0244 | 0.98762 |  | 284.5838 | 94905.371 | 1.1618 | 338.1818
0.054426 |  | 1900 | 11.2357 | 0.94557 | 0.97241 | 97.2406 | 0.93322 | 27.922 | 0.98694 |  | 284.3857 | 94558.6257 | 1.1583 | 338.064
0.057227 |  | 2000 | 11.0376 | 0.94277 | 0.97097 | 97.0965 | 0.92981 | 27.8199 | 0.98625 |  | 284.1876 | 94212.9069 | 1.1549 | 337.9462
0.06002 |  | 2100 | 10.8395 | 0.93998 | 0.96953 | 96.9525 | 0.92641 | 27.7181 | 0.98556 |  | 283.9895 | 93868.2123 | 1.1515 | 337.8284
0.062808 |  | 2200 | 10.6414 | 0.93719 | 0.96809 | 96.8087 | 0.92302 | 27.6166 | 0.98487 |  | 283.7914 | 93524.5396 | 1.1481 | 337.7106
0.065589 |  | 2300 | 10.4432 | 0.93441 | 0.96665 | 96.6649 | 0.91963 | 27.5154 | 0.98419 |  | 283.5932 | 93181.8865 | 1.1447 | 337.5927
0.068365 |  | 2400 | 10.2451 | 0.93164 | 0.96521 | 96.5212 | 0.91626 | 27.4146 | 0.9835 |  | 283.3951 | 92840.2506 | 1.1413 | 337.4747
0.071133 |  | 2500 | 10.047 | 0.92887 | 0.96378 | 96.3777 | 0.9129 | 27.314 | 0.98281 |  | 283.197 | 92499.6297 | 1.1379 | 337.3567
0.073896 |  | 2600 | 9.8489 | 0.9261 | 0.96234 | 96.2343 | 0.90955 | 27.2137 | 0.98212 |  | 282.9989 | 92160.0214 | 1.1345 | 337.2387
0.076652 |  | 2700 | 9.6508 | 0.92335 | 0.96091 | 96.091 | 0.90621 | 27.1137 | 0.98144 |  | 282.8008 | 91821.4234 | 1.1311 | 337.1206
0.079402 |  | 2800 | 9.4526 | 0.9206 | 0.95948 | 95.9478 | 0.90288 | 27.014 | 0.98075 |  | 282.6026 | 91483.8335 | 1.1277 | 337.0025
0.082145 |  | 2900 | 9.2545 | 0.91785 | 0.95805 | 95.8047 | 0.89955 | 26.9146 | 0.98006 |  | 282.4045 | 91147.2493 | 1.1244 | 336.8844
0.084882 |  | 3000 | 9.0564 | 0.91512 | 0.95662 | 95.6618 | 0.89624 | 26.8155 | 0.97937 |  | 282.2064 | 90811.6686 | 1.121 | 336.7662
0.087614 |  | 3100 | 8.8583 | 0.91239 | 0.95519 | 95.5189 | 0.89294 | 26.7167 | 0.97869 |  | 282.0083 | 90477.089 | 1.1177 | 336.648
0.090339 |  | 3200 | 8.6602 | 0.90966 | 0.95376 | 95.3762 | 0.88965 | 26.6182 | 0.978 |  | 281.8102 | 90143.5083 | 1.1143 | 336.5297
0.093057 |  | 3300 | 8.462 | 0.90694 | 0.95234 | 95.2335 | 0.88636 | 26.52 | 0.97731 |  | 281.612 | 89810.9241 | 1.111 | 336.4114
0.09577 |  | 3400 | 8.2639 | 0.90423 | 0.95091 | 95.091 | 0.88309 | 26.4221 | 0.97662 |  | 281.4139 | 89479.3342 | 1.1077 | 336.293
0.098476 |  | 3500 | 8.0658 | 0.90152 | 0.94949 | 94.9486 | 0.87983 | 26.3245 | 0.97594 |  | 281.2158 | 89148.7364 | 1.1044 | 336.1746
0.10118 |  | 3600 | 7.8677 | 0.89882 | 0.94806 | 94.8064 | 0.87658 | 26.2272 | 0.97525 |  | 281.0177 | 88819.1283 | 1.1011 | 336.0562
0.10387 |  | 3700 | 7.6696 | 0.89613 | 0.94664 | 94.6642 | 0.87333 | 26.1301 | 0.97456 |  | 280.8196 | 88490.5077 | 1.0978 | 335.9377
0.10656 |  | 3800 | 7.4714 | 0.89344 | 0.94522 | 94.5221 | 0.8701 | 26.0334 | 0.97387 |  | 280.6214 | 88162.8724 | 1.0945 | 335.8192
0.10924 |  | 3900 | 7.2733 | 0.89076 | 0.9438 | 94.3802 | 0.86688 | 25.9369 | 0.97319 |  | 280.4233 | 87836.22 | 1.0912 | 335.7006
0.11191 |  | 4000 | 7.0752 | 0.88809 | 0.94238 | 94.2383 | 0.86366 | 25.8408 | 0.9725 |  | 280.2252 | 87510.5482 | 1.0879 | 335.582
0.11458 |  | 4100 | 6.8771 | 0.88542 | 0.94097 | 94.0966 | 0.86046 | 25.7449 | 0.97181 |  | 280.0271 | 87185.855 | 1.0846 | 335.4633
0.11725 |  | 4200 | 6.679 | 0.88275 | 0.93955 | 93.955 | 0.85726 | 25.6493 | 0.97112 |  | 279.829 | 86862.1379 | 1.0814 | 335.3447
0.1199 |  | 4300 | 6.4808 | 0.8801 | 0.93813 | 93.8135 | 0.85408 | 25.554 | 0.97043 |  | 279.6308 | 86539.3948 | 1.0781 | 335.2259
0.12255 |  | 4400 | 6.2827 | 0.87745 | 0.93672 | 93.6721 | 0.8509 | 25.459 | 0.96975 |  | 279.4327 | 86217.6233 | 1.0749 | 335.1071
0.1252 |  | 4500 | 6.0846 | 0.8748 | 0.93531 | 93.5309 | 0.84774 | 25.3643 | 0.96906 |  | 279.2346 | 85896.8214 | 1.0716 | 334.9883
0.12784 |  | 4600 | 5.8865 | 0.87216 | 0.9339 | 93.3897 | 0.84458 | 25.2698 | 0.96837 |  | 279.0365 | 85576.9867 | 1.0684 | 334.8695
0.13047 |  | 4700 | 5.6884 | 0.86953 | 0.93249 | 93.2487 | 0.84143 | 25.1757 | 0.96768 |  | 278.8384 | 85258.1169 | 1.0652 | 334.7506
0.13309 |  | 4800 | 5.4902 | 0.86691 | 0.93108 | 93.1077 | 0.83829 | 25.0818 | 0.967 |  | 278.6402 | 84940.21 | 1.062 | 334.6316
0.13572 |  | 4900 | 5.2921 | 0.86428 | 0.92967 | 92.9669 | 0.83517 | 24.9882 | 0.96631 |  | 278.4421 | 84623.2636 | 1.0587 | 334.5126
0.13833 |  | 5000 | 5.094 | 0.86167 | 0.92826 | 92.8262 | 0.83205 | 24.8949 | 0.96562 |  | 278.244 | 84307.2755 | 1.0555 | 334.3936
0.14094 |  | 5100 | 4.8959 | 0.85906 | 0.92686 | 92.6856 | 0.82894 | 24.8019 | 0.96493 |  | 278.0459 | 83992.2435 | 1.0524 | 334.2745
0.14354 |  | 5200 | 4.6978 | 0.85646 | 0.92545 | 92.5451 | 0.82584 | 24.7091 | 0.96425 |  | 277.8478 | 83678.1653 | 1.0492 | 334.1554
0.14614 |  | 5300 | 4.4996 | 0.85386 | 0.92405 | 92.4048 | 0.82275 | 24.6166 | 0.96356 |  | 277.6496 | 83365.0389 | 1.046 | 334.0363
0.14873 |  | 5400 | 4.3015 | 0.85127 | 0.92265 | 92.2645 | 0.81967 | 24.5245 | 0.96287 |  | 277.4515 | 83052.8619 | 1.0428 | 333.9171
0.15131 |  | 5500 | 4.1034 | 0.84869 | 0.92124 | 92.1244 | 0.8166 | 24.4326 | 0.96218 |  | 277.2534 | 82741.6322 | 1.0396 | 333.7978
0.15389 |  | 5600 | 3.9053 | 0.84611 | 0.91984 | 91.9844 | 0.81353 | 24.3409 | 0.9615 |  | 277.0553 | 82431.3476 | 1.0365 | 333.6785
0.15646 |  | 5700 | 3.7072 | 0.84354 | 0.91844 | 91.8445 | 0.81048 | 24.2496 | 0.96081 |  | 276.8572 | 82122.0058 | 1.0333 | 333.5592
0.15903 |  | 5800 | 3.509 | 0.84097 | 0.91705 | 91.7046 | 0.80744 | 24.1585 | 0.96012 |  | 276.659 | 81813.6047 | 1.0302 | 333.4398
0.16159 |  | 5900 | 3.3109 | 0.83841 | 0.91565 | 91.5649 | 0.8044 | 24.0677 | 0.95943 |  | 276.4609 | 81506.1421 | 1.0271 | 333.3204
0.16414 |  | 6000 | 3.1128 | 0.83586 | 0.91425 | 91.4254 | 0.80138 | 23.9772 | 0.95875 |  | 276.2628 | 81199.6158 | 1.0239 | 333.201
0.16669 |  | 6100 | 2.9147 | 0.83331 | 0.91286 | 91.2859 | 0.79836 | 23.887 | 0.95806 |  | 276.0647 | 80894.0236 | 1.0208 | 333.0815
0.16923 |  | 6200 | 2.7166 | 0.83077 | 0.91147 | 91.1466 | 0.79536 | 23.797 | 0.95737 |  | 275.8666 | 80589.3634 | 1.0177 | 332.9619
0.17177 |  | 6300 | 2.5184 | 0.82823 | 0.91007 | 91.0073 | 0.79236 | 23.7073 | 0.95668 |  | 275.6684 | 80285.6329 | 1.0146 | 332.8424
0.1743 |  | 6400 | 2.3203 | 0.8257 | 0.90868 | 90.8682 | 0.78937 | 23.6179 | 0.956 |  | 275.4703 | 79982.8299 | 1.0115 | 332.7227
0.17682 |  | 6500 | 2.1222 | 0.82318 | 0.90729 | 90.7292 | 0.78639 | 23.5288 | 0.95531 |  | 275.2722 | 79680.9524 | 1.0084 | 332.6031
0.17934 |  | 6600 | 1.9241 | 0.82066 | 0.9059 | 90.5903 | 0.78342 | 23.4399 | 0.95462 |  | 275.0741 | 79379.9982 | 1.0053 | 332.4833
0.18185 |  | 6700 | 1.726 | 0.81815 | 0.90452 | 90.4515 | 0.78046 | 23.3513 | 0.95393 |  | 274.876 | 79079.965 | 1.0022 | 332.3636
0.18436 |  | 6800 | 1.5278 | 0.81564 | 0.90313 | 90.3128 | 0.77751 | 23.263 | 0.95325 |  | 274.6778 | 78780.8508 | 0.99916 | 332.2438
0.18686 |  | 6900 | 1.3297 | 0.81314 | 0.90174 | 90.1743 | 0.77456 | 23.1749 | 0.95256 |  | 274.4797 | 78482.6534 | 0.9961 | 332.1239
0.18936 |  | 7000 | 1.1316 | 0.81064 | 0.90036 | 90.0358 | 0.77163 | 23.0872 | 0.95187 |  | 274.2816 | 78185.3705 | 0.99304 | 332.0041
0.19184 |  | 7100 | 0.93348 | 0.80816 | 0.89897 | 89.8975 | 0.7687 | 22.9996 | 0.95118 |  | 274.0835 | 77889.0002 | 0.98999 | 331.8841
0.19433 |  | 7200 | 0.73536 | 0.80567 | 0.89759 | 89.7593 | 0.76579 | 22.9124 | 0.9505 |  | 273.8854 | 77593.5402 | 0.98695 | 331.7642
0.1968 |  | 7300 | 0.53724 | 0.8032 | 0.89621 | 89.6212 | 0.76288 | 22.8254 | 0.94981 |  | 273.6872 | 77298.9884 | 0.98391 | 331.6441
0.19928 |  | 7400 | 0.33912 | 0.80072 | 0.89483 | 89.4832 | 0.75998 | 22.7387 | 0.94912 |  | 273.4891 | 77005.3426 | 0.98089 | 331.5241
0.20174 |  | 7500 | 0.141 | 0.79826 | 0.89345 | 89.3453 | 0.75709 | 22.6523 | 0.94843 |  | 273.291 | 76712.6008 | 0.97787 | 331.404
0.2042 |  | 7600 | -0.05712 | 0.7958 | 0.89208 | 89.2075 | 0.75421 | 22.5661 | 0.94775 |  | 273.0929 | 76420.7608 | 0.97485 | 331.2838
0.20666 |  | 7700 | -0.25524 | 0.79334 | 0.8907 | 89.0699 | 0.75134 | 22.4802 | 0.94706 |  | 272.8948 | 76129.8204 | 0.97185 | 331.1637
0.2091 |  | 7800 | -0.45336 | 0.7909 | 0.88932 | 88.9323 | 0.74848 | 22.3945 | 0.94637 |  | 272.6966 | 75839.7776 | 0.96885 | 331.0434
0.21155 |  | 7900 | -0.65148 | 0.78845 | 0.88795 | 88.7949 | 0.74563 | 22.3092 | 0.94568 |  | 272.4985 | 75550.6302 | 0.96586 | 330.9231
0.21398 |  | 8000 | -0.8496 | 0.78602 | 0.88658 | 88.6576 | 0.74278 | 22.224 | 0.945 |  | 272.3004 | 75262.3761 | 0.96287 | 330.8028
0.21641 |  | 8100 | -1.0477 | 0.78359 | 0.8852 | 88.5204 | 0.73995 | 22.1392 | 0.94431 |  | 272.1023 | 74975.0132 | 0.95989 | 330.6825
0.21884 |  | 8200 | -1.2458 | 0.78116 | 0.88383 | 88.3833 | 0.73712 | 22.0546 | 0.94362 |  | 271.9042 | 74688.5393 | 0.95692 | 330.562
0.22126 |  | 8300 | -1.444 | 0.77874 | 0.88246 | 88.2463 | 0.7343 | 21.9703 | 0.94293 |  | 271.706 | 74402.9525 | 0.95396 | 330.4416
0.22367 |  | 8400 | -1.6421 | 0.77633 | 0.88109 | 88.1094 | 0.73149 | 21.8862 | 0.94225 |  | 271.5079 | 74118.2505 | 0.951 | 330.3211
0.22608 |  | 8500 | -1.8402 | 0.77392 | 0.87973 | 87.9727 | 0.72869 | 21.8024 | 0.94156 |  | 271.3098 | 73834.4314 | 0.94805 | 330.2006
0.22848 |  | 8600 | -2.0383 | 0.77152 | 0.87836 | 87.836 | 0.7259 | 21.7188 | 0.94087 |  | 271.1117 | 73551.4928 | 0.94511 | 330.08
0.23088 |  | 8700 | -2.2364 | 0.76912 | 0.87699 | 87.6995 | 0.72311 | 21.6355 | 0.94018 |  | 270.9136 | 73269.4329 | 0.94217 | 329.9593
0.23327 |  | 8800 | -2.4346 | 0.76673 | 0.87563 | 87.5631 | 0.72034 | 21.5525 | 0.93949 |  | 270.7154 | 72988.2495 | 0.93924 | 329.8387
0.23566 |  | 8900 | -2.6327 | 0.76434 | 0.87427 | 87.4268 | 0.71757 | 21.4697 | 0.93881 |  | 270.5173 | 72707.9405 | 0.93632 | 329.718
0.23804 |  | 9000 | -2.8308 | 0.76196 | 0.87291 | 87.2906 | 0.71481 | 21.3872 | 0.93812 | 1 | 270.3192 | 72428.5039 | 0.93341 | 329.5972
0.24041 |  | 9100 | -3.0289 | 0.75959 | 0.87154 | 87.1545 | 0.71206 | 21.305 | 0.93743 | 1 | 270.1211 | 72149.9374 | 0.9305 | 329.4764
0.24278 |  | 9200 | -3.227 | 0.75722 | 0.87019 | 87.0185 | 0.70932 | 21.223 | 0.93674 | 1 | 269.923 | 71872.2392 | 0.9276 | 329.3555
0.24514 |  | 9300 | -3.4252 | 0.75486 | 0.86883 | 86.8827 | 0.70659 | 21.1412 | 0.93606 | 1 | 269.7248 | 71595.4071 | 0.9247 | 329.2346
0.2475 |  | 9400 | -3.6233 | 0.7525 | 0.86747 | 86.7469 | 0.70387 | 21.0597 | 0.93537 | 1 | 269.5267 | 71319.439 | 0.92182 | 329.1137
0.24985 |  | 9500 | -3.8214 | 0.75015 | 0.86611 | 86.6113 | 0.70115 | 20.9785 | 0.93468 | 1 | 269.3286 | 71044.3329 | 0.91894 | 328.9927
0.25219 |  | 9600 | -4.0195 | 0.74781 | 0.86476 | 86.4758 | 0.69845 | 20.8975 | 0.93399 | 1 | 269.1305 | 70770.0867 | 0.91606 | 328.8717
0.25453 |  | 9700 | -4.2176 | 0.74547 | 0.8634 | 86.3404 | 0.69575 | 20.8168 | 0.93331 | 1 | 268.9324 | 70496.6984 | 0.9132 | 328.7506
0.25687 |  | 9800 | -4.4158 | 0.74313 | 0.86205 | 86.2051 | 0.69306 | 20.7363 | 0.93262 | 1 | 268.7342 | 70224.1658 | 0.91034 | 328.6295
0.2592 |  | 9900 | -4.6139 | 0.7408 | 0.8607 | 86.0699 | 0.69038 | 20.6561 | 0.93193 | 1 | 268.5361 | 69952.4871 | 0.90748 | 328.5084
0.26152 |  | 10000 | -4.812 | 0.73848 | 0.85935 | 85.9348 | 0.6877 | 20.5761 | 0.93124 | 1 | 268.338 | 69681.66 | 0.90464 | 328.3871
0.26384 |  | 10100 | -5.0101 | 0.73616 | 0.858 | 85.7999 | 0.68504 | 20.4964 | 0.93056 |  | 268.1399 | 69411.6826 | 0.9018
0.26615 |  | 10200 | -5.2082 | 0.73385 | 0.85665 | 85.665 | 0.68238 | 20.4169 | 0.92987 |  | 267.9418 | 69142.5528 | 0.89897 |  | 5k
0.26846 |  | 10300 | -5.4064 | 0.73154 | 0.8553 | 85.5303 | 0.67974 | 20.3377 | 0.92918 |  | 267.7436 | 68874.2686 | 0.89614 | E6b10k | 0.92437
0.27076 |  | 10400 | -5.6045 | 0.72924 | 0.85396 | 85.3956 | 0.6771 | 20.2587 | 0.92849 |  | 267.5455 | 68606.8279 | 0.89332 | 1.1667
0.27305 | 1.7385 | 10500 | -5.8026 | 0.72695 | 0.85261 | 85.2612 | 0.67447 | 20.18 | 0.92781 |  | 267.3474 | 68340.2287 | 0.89051 | 1.1667
0.27534 | -67807.8084 | 10600 | -6.0007 | 0.72466 | 0.85127 | 85.1267 | 0.67184 | 20.1015 | 0.92712 |  | 267.1493 | 68074.4691 | 0.8877 | 0.85714
0.27763 |  | 10700 | -6.1988 | 0.72237 | 0.84992 | 84.9925 | 0.66923 | 20.0233 | 0.92643 |  | 266.9512 | 67809.5469 | 0.88491
0.27991 |  | 10800 | -6.397 | 0.72009 | 0.84858 | 84.8583 | 0.66662 | 19.9453 | 0.92574 |  | 266.753 | 67545.4601 | 0.88211
0.28218 |  | 10900 | -6.5951 | 0.71782 | 0.84724 | 84.7242 | 0.66402 | 19.8676 | 0.92506 |  | 266.5549 | 67282.2068 | 0.87933
0.28445 |  | 11000 | -6.7932 | 0.71555 | 0.8459 | 84.5903 | 0.66143 | 19.7901 | 0.92437 |  | 266.3568 | 67019.7849 | 0.87655
0.28671 |  | 11100 | -6.9913 | 0.71329 | 0.84456 | 84.4565 | 0.65885 | 19.7129 | 0.92368 |  | 266.1587 | 66758.1924 | 0.87378
0.28897 |  | 11200 | -7.1894 | 0.71103 | 0.84323 | 84.3228 | 0.65628 | 19.6359 | 0.92299 |  | 265.9606 | 66497.4273 | 0.87101
0.29122 |  | 11300 | -7.3876 | 0.70878 | 0.84189 | 84.1891 | 0.65371 | 19.5591 | 0.92231 |  | 265.7624 | 66237.4876 | 0.86826
0.29346 |  | 11400 | -7.5857 | 0.70654 | 0.84056 | 84.0557 | 0.65116 | 19.4826 | 0.92162 |  | 265.5643 | 65978.3713 | 0.86551
0.29571 |  | 11500 | -7.7838 | 0.70429 | 0.83922 | 83.9223 | 0.64861 | 19.4063 | 0.92093 |  | 265.3662 | 65720.0763 | 0.86276
0.29794 |  | 11600 | -7.9819 | 0.70206 | 0.83789 | 83.789 | 0.64607 | 19.3303 | 0.92024 |  | 265.1681 | 65462.6008 | 0.86002
0.30017 |  | 11700 | -8.18 | 0.69983 | 0.83656 | 83.6559 | 0.64353 | 19.2545 | 0.91956 |  | 264.97 | 65205.9427 | 0.85729
0.30239 |  | 11800 | -8.3782 | 0.69761 | 0.83523 | 83.5228 | 0.64101 | 19.1789 | 0.91887 |  | 264.7718 | 64950.1 | 0.85457
0.30461 |  | 11900 | -8.5763 | 0.69539 | 0.8339 | 83.3899 | 0.63849 | 19.1036 | 0.91818 |  | 264.5737 | 64695.0708 | 0.85185
0.30683 |  | 12000 | -8.7744 | 0.69317 | 0.83257 | 83.257 | 0.63598 | 19.0286 | 0.91749 |  | 264.3756 | 64440.853 | 0.84914
0.30903 |  | 12100 | -8.9725 | 0.69097 | 0.83124 | 83.1243 | 0.63348 | 18.9537 | 0.91681 |  | 264.1775 | 64187.4447 | 0.84643
0.31124 |  | 12200 | -9.1706 | 0.68876 | 0.82992 | 82.9917 | 0.63099 | 18.8792 | 0.91612 |  | 263.9794 | 63934.844 | 0.84373
0.31343 |  | 12300 | -9.3688 | 0.68657 | 0.82859 | 82.8593 | 0.6285 | 18.8048 | 0.91543 |  | 263.7812 | 63683.0487 | 0.84104
0.31563 |  | 12400 | -9.5669 | 0.68437 | 0.82727 | 82.7269 | 0.62603 | 18.7307 | 0.91474 |  | 263.5831 | 63432.0571 | 0.83836
0.31781 |  | 12500 | -9.765 | 0.68219 | 0.82595 | 82.5946 | 0.62356 | 18.6568 | 0.91406 |  | 263.385 | 63181.867 | 0.83568
0.31999 |  | 12600 | -9.9631 | 0.68001 | 0.82462 | 82.4625 | 0.6211 | 18.5832 | 0.91337 |  | 263.1869 | 62932.4766 | 0.83301
0.32217 |  | 12700 | -10.1612 | 0.67783 | 0.8233 | 82.3304 | 0.61864 | 18.5098 | 0.91268 |  | 262.9888 | 62683.884 | 0.83034
0.32434 |  | 12800 | -10.3594 | 0.67566 | 0.82199 | 82.1985 | 0.6162 | 18.4366 | 0.91199 |  | 262.7906 | 62436.087 | 0.82768
0.32651 |  | 12900 | -10.5575 | 0.67349 | 0.82067 | 82.0667 | 0.61376 | 18.3637 | 0.9113 |  | 262.5925 | 62189.0838 | 0.82503
0.32867 |  | 13000 | -10.7556 | 0.67133 | 0.81935 | 81.935 | 0.61133 | 18.291 | 0.91062 |  | 262.3944 | 61942.8725 | 0.82238
0.33082 |  | 13100 | -10.9537 | 0.66918 | 0.81803 | 81.8034 | 0.60891 | 18.2185 | 0.90993 |  | 262.1963 | 61697.4511 | 0.81974
0.33297 |  | 13200 | -11.1518 | 0.66703 | 0.81672 | 81.6719 | 0.60649 | 18.1462 | 0.90924 |  | 261.9982 | 61452.8177 | 0.81711
0.33511 |  | 13300 | -11.35 | 0.66489 | 0.81541 | 81.5406 | 0.60409 | 18.0742 | 0.90855 |  | 261.8 | 61208.9702 | 0.81449
0.33725 |  | 13400 | -11.5481 | 0.66275 | 0.81409 | 81.4093 | 0.60169 | 18.0025 | 0.90787 |  | 261.6019 | 60965.9069 | 0.81187
0.33939 |  | 13500 | -11.7462 | 0.66061 | 0.81278 | 81.2782 | 0.5993 | 17.9309 | 0.90718 |  | 261.4038 | 60723.6257 | 0.80925
0.34151 |  | 13600 | -11.9443 | 0.65849 | 0.81147 | 81.1471 | 0.59691 | 17.8596 | 0.90649 |  | 261.2057 | 60482.1248 | 0.80664
0.34364 |  | 13700 | -12.1424 | 0.65636 | 0.81016 | 81.0162 | 0.59454 | 17.7885 | 0.9058 |  | 261.0076 | 60241.4022 | 0.80404
0.34576 |  | 13800 | -12.3406 | 0.65424 | 0.80885 | 80.8854 | 0.59217 | 17.7177 | 0.90512 |  | 260.8094 | 60001.4559 | 0.80145
0.34787 |  | 13900 | -12.5387 | 0.65213 | 0.80755 | 80.7547 | 0.58981 | 17.6471 | 0.90443 |  | 260.6113 | 59762.2841 | 0.79886
0.34997 |  | 14000 | -12.7368 | 0.65003 | 0.80624 | 80.6241 | 0.58746 | 17.5767 | 0.90374 |  | 260.4132 | 59523.8849 | 0.79628
0.35208 |  | 14100 | -12.9349 | 0.64792 | 0.80494 | 80.4937 | 0.58511 | 17.5065 | 0.90305 |  | 260.2151 | 59286.2564 | 0.79371
0.35417 |  | 14200 | -13.133 | 0.64583 | 0.80363 | 80.3633 | 0.58277 | 17.4365 | 0.90237 |  | 260.017 | 59049.3966 | 0.79114
0.35627 |  | 14300 | -13.3312 | 0.64373 | 0.80233 | 80.2331 | 0.58044 | 17.3668 | 0.90168 |  | 259.8188 | 58813.3036 | 0.78858
0.35835 |  | 14400 | -13.5293 | 0.64165 | 0.80103 | 80.1029 | 0.57812 | 17.2973 | 0.90099 |  | 259.6207 | 58577.9755 | 0.78602
0.36043 |  | 14500 | -13.7274 | 0.63957 | 0.79973 | 79.973 | 0.5758 | 17.2281 | 0.9003 |  | 259.4226 | 58343.4105 | 0.78347
0.36251 |  | 14600 | -13.9255 | 0.63749 | 0.79843 | 79.843 | 0.5735 | 17.159 | 0.89962 |  | 259.2245 | 58109.6067 | 0.78093
0.36458 |  | 14700 | -14.1236 | 0.63542 | 0.79713 | 79.7132 | 0.5712 | 17.0902 | 0.89893 |  | 259.0264 | 57876.562 | 0.77839
0.36665 |  | 14800 | -14.3218 | 0.63335 | 0.79584 | 79.5836 | 0.5689 | 17.0216 | 0.89824 |  | 258.8282 | 57644.2748 | 0.77586
0.36871 |  | 14900 | -14.5199 | 0.63129 | 0.79454 | 79.454 | 0.56662 | 16.9533 | 0.89755 |  | 258.6301 | 57412.743 | 0.77333
0.37076 |  | 15000 | -14.718 | 0.62924 | 0.79324 | 79.3245 | 0.56434 | 16.8851 | 0.89687 |  | 258.432 | 57181.9649 | 0.77082
0.37281 |  | 15100 | -14.9161 | 0.62719 | 0.79195 | 79.1952 | 0.56207 | 16.8172 | 0.89618 |  | 258.2339 |  | 0.76831
0.37486 |  | 15200 | -15.1142 | 0.62514 | 0.79066 | 79.0659 | 0.55981 | 16.7495 | 0.89549 |  | 258.0358 |  | 0.7658
0.3769 |  | 15300 | -15.3124 | 0.6231 | 0.78937 | 78.9368 | 0.55755 | 16.682 | 0.8948 |  | 257.8376 |  | 0.7633
0.37893 |  | 15400 | -15.5105 | 0.62107 | 0.78808 | 78.8078 | 0.55531 | 16.6147 | 0.89412 |  | 257.6395 |  | 0.76081
0.38096 |  | 15500 | -15.7086 | 0.61904 | 0.78679 | 78.6789 | 0.55307 | 16.5477 | 0.89343 |  | 257.4414 |  | 0.75832
0.38299 |  | 15600 | -15.9067 | 0.61701 | 0.7855 | 78.5501 | 0.55083 | 16.4809 | 0.89274 |  | 257.2433 |  | 0.75584
0.38501 |  | 15700 | -16.1048 | 0.61499 | 0.78421 | 78.4214 | 0.54861 | 16.4143 | 0.89205 |  | 257.0452 |  | 0.75336
0.38702 |  | 15800 | -16.303 | 0.61298 | 0.78293 | 78.2929 | 0.54639 | 16.3479 | 0.89137 |  | 256.847 |  | 0.7509
0.38903 |  | 15900 | -16.5011 | 0.61097 | 0.78164 | 78.1644 | 0.54418 | 16.2817 | 0.89068 |  | 256.6489 |  | 0.74843
0.39104 |  | 16000 | -16.6992 | 0.60896 | 0.78036 | 78.036 | 0.54197 | 16.2158 | 0.88999 |  | 256.4508 |  | 0.74598
0.39304 |  | 16100 | -16.8973 | 0.60696 | 0.77908 | 77.9078 | 0.53977 | 16.15 | 0.8893 |  | 256.2527 |  | 0.74353
0.39503 |  | 16200 | -17.0954 | 0.60497 | 0.7778 | 77.7797 | 0.53758 | 16.0845 | 0.88862 |  | 256.0546 |  | 0.74109
0.39702 |  | 16300 | -17.2936 | 0.60298 | 0.77652 | 77.6517 | 0.5354 | 16.0192 | 0.88793 |  | 255.8564 |  | 0.73865
0.39901 |  | 16400 | -17.4917 | 0.60099 | 0.77524 | 77.5238 | 0.53323 | 15.9541 | 0.88724 |  | 255.6583 |  | 0.73622
0.40099 |  | 16500 | -17.6898 | 0.59901 | 0.77396 | 77.396 | 0.53106 | 15.8893 | 0.88655 |  | 255.4602 |  | 0.73379
0.40296 |  | 16600 | -17.8879 | 0.59704 | 0.77268 | 77.2684 | 0.5289 | 15.8246 | 0.88587 |  | 255.2621 |  | 0.73137
0.40493 |  | 16700 | -18.086 | 0.59507 | 0.77141 | 77.1408 | 0.52674 | 15.7601 | 0.88518 |  | 255.064 |  | 0.72896
0.40689 |  | 16800 | -18.2842 | 0.59311 | 0.77013 | 77.0133 | 0.5246 | 15.6959 | 0.88449 |  | 254.8658 |  | 0.72655
0.40885 |  | 16900 | -18.4823 | 0.59115 | 0.76886 | 76.886 | 0.52246 | 15.6319 | 0.8838 |  | 254.6677 |  | 0.72415
0.41081 |  | 17000 | -18.6804 | 0.58919 | 0.76759 | 76.7588 | 0.52032 | 15.5681 | 0.88312 |  | 254.4696 |  | 0.72176
0.41276 |  | 17100 | -18.8785 | 0.58724 | 0.76632 | 76.6317 | 0.5182 | 15.5045 | 0.88243 |  | 254.2715 |  | 0.71937
0.4147 |  | 17200 | -19.0766 | 0.5853 | 0.76505 | 76.5047 | 0.51608 | 15.4411 | 0.88174 |  | 254.0734 |  | 0.71699
0.41664 |  | 17300 | -19.2748 | 0.58336 | 0.76378 | 76.3778 | 0.51397 | 15.3779 | 0.88105 |  | 253.8752 |  | 0.71461
0.41858 |  | 17400 | -19.4729 | 0.58142 | 0.76251 | 76.251 | 0.51186 | 15.3149 | 0.88036 |  | 253.6771 |  | 0.71224
0.42051 |  | 17500 | -19.671 | 0.57949 | 0.76124 | 76.1243 | 0.50977 | 15.2522 | 0.87968 |  | 253.479 |  | 0.70988
0.42243 |  | 17600 | -19.8691 | 0.57757 | 0.75998 | 75.9978 | 0.50767 | 15.1896 | 0.87899 |  | 253.2809 |  | 0.70752
0.42435 |  | 17700 | -20.0672 | 0.57565 | 0.75871 | 75.8713 | 0.50559 | 15.1273 | 0.8783 |  | 253.0828 |  | 0.70517
0.42627 |  | 17800 | -20.2654 | 0.57373 | 0.75745 | 75.745 | 0.50351 | 15.0652 | 0.87761 |  | 252.8846 |  | 0.70282
0.42818 |  | 17900 | -20.4635 | 0.57182 | 0.75619 | 75.6188 | 0.50144 | 15.0032 | 0.87693 |  | 252.6865 |  | 0.70048
0.43009 |  | 18000 | -20.6616 | 0.56991 | 0.75493 | 75.4927 | 0.49938 | 14.9415 | 0.87624 |  | 252.4884 |  | 0.69815
0.43199 |  | 18100 | -20.8597 | 0.56801 | 0.75367 | 75.3667 | 0.49733 | 14.88 | 0.87555 |  | 252.2903 |  | 0.69582
0.43388 |  | 18200 | -21.0578 | 0.56612 | 0.75241 | 75.2408 | 0.49528 | 14.8187 | 0.87486 |  | 252.0922 |  | 0.69349
0.43577 |  | 18300 | -21.256 | 0.56423 | 0.75115 | 75.115 | 0.49323 | 14.7576 | 0.87418 |  | 251.894 |  | 0.69118
0.43766 |  | 18400 | -21.4541 | 0.56234 | 0.74989 | 74.9894 | 0.4912 | 14.6967 | 0.87349 |  | 251.6959 |  | 0.68887
0.43954 |  | 18500 | -21.6522 | 0.56046 | 0.74864 | 74.8638 | 0.48917 | 14.636 | 0.8728 |  | 251.4978 |  | 0.68656
0.44142 |  | 18600 | -21.8503 | 0.55858 | 0.74738 | 74.7384 | 0.48715 | 14.5755 | 0.87211 |  | 251.2997 |  | 0.68426
0.44329 |  | 18700 | -22.0484 | 0.55671 | 0.74613 | 74.6131 | 0.48513 | 14.5152 | 0.87143 |  | 251.1016 |  | 0.68197
0.44516 |  | 18800 | -22.2466 | 0.55484 | 0.74488 | 74.4879 | 0.48312 | 14.4551 | 0.87074 |  | 250.9034 |  | 0.67968
0.44702 |  | 18900 | -22.4447 | 0.55298 | 0.74363 | 74.3627 | 0.48112 | 14.3952 | 0.87005 |  | 250.7053 |  | 0.6774
0.44888 |  | 19000 | -22.6428 | 0.55112 | 0.74238 | 74.2377 | 0.47913 | 14.3355 | 0.86936 |  | 250.5072 |  | 0.67513
0.45073 |  | 19100 | -22.8409 | 0.54927 | 0.74113 | 74.1129 | 0.47714 | 14.276 | 0.86868 |  | 250.3091 |  | 0.67286
0.45258 |  | 19200 | -23.039 | 0.54742 | 0.73988 | 73.9881 | 0.47516 | 14.2167 | 0.86799 |  | 250.111 |  | 0.67059
0.45442 |  | 19300 | -23.2372 | 0.54558 | 0.73863 | 73.8634 | 0.47318 | 14.1576 | 0.8673 |  | 249.9128 |  | 0.66834
0.45626 |  | 19400 | -23.4353 | 0.54374 | 0.73739 | 73.7389 | 0.47121 | 14.0987 | 0.86661 |  | 249.7147 |  | 0.66608
0.45809 |  | 19500 | -23.6334 | 0.54191 | 0.73614 | 73.6144 | 0.46925 | 14.04 | 0.86593 |  | 249.5166 |  | 0.66384
0.45992 |  | 19600 | -23.8315 | 0.54008 | 0.7349 | 73.4901 | 0.4673 | 13.9816 | 0.86524 |  | 249.3185 |  | 0.6616
0.46174 |  | 19700 | -24.0296 | 0.53826 | 0.73366 | 73.3659 | 0.46535 | 13.9233 | 0.86455 |  | 249.1204 |  | 0.65936
0.46356 |  | 19800 | -24.2278 | 0.53644 | 0.73242 | 73.2418 | 0.46341 | 13.8652 | 0.86386 |  | 248.9222 |  | 0.65713
0.46538 |  | 19900 | -24.4259 | 0.53462 | 0.73118 | 73.1178 | 0.46147 | 13.8073 | 0.86318 |  | 248.7241 |  | 0.65491
0.46719 |  | 20000 | -24.624 | 0.53281 | 0.72994 | 72.9939 | 0.45954 | 13.7495 | 0.86249 |  | 248.526 |  | 0.65269
0.46899 |  | 20100 | -24.8221 | 0.53101 | 0.7287 | 72.8702 | 0.45762 | 13.692 | 0.8618 |  | 248.3279 |  | 0.65048
0.47079 |  | 20200 | -25.0202 | 0.52921 | 0.72747 | 72.7465 | 0.45571 | 13.6347 | 0.86111 |  | 248.1298 |  | 0.64828
0.47259 |  | 20300 | -25.2184 | 0.52741 | 0.72623 | 72.623 | 0.4538 | 13.5776 | 0.86043 |  | 247.9316 |  | 0.64608
0.47438 |  | 20400 | -25.4165 | 0.52562 | 0.725 | 72.4995 | 0.45189 | 13.5207 | 0.85974 |  | 247.7335 |  | 0.64388
0.47617 |  | 20500 | -25.6146 | 0.52383 | 0.72376 | 72.3762 | 0.45 | 13.4639 | 0.85905 |  | 247.5354 |  | 0.64169
0.47795 |  | 20600 | -25.8127 | 0.52205 | 0.72253 | 72.253 | 0.44811 | 13.4074 | 0.85836 |  | 247.3373 |  | 0.63951
0.47973 |  | 20700 | -26.0108 | 0.52027 | 0.7213 | 72.1299 | 0.44622 | 13.351 | 0.85768 |  | 247.1392 |  | 0.63733
0.4815 |  | 20800 | -26.209 | 0.5185 | 0.72007 | 72.0069 | 0.44435 | 13.2949 | 0.85699 |  | 246.941 |  | 0.63516
0.48327 |  | 20900 | -26.4071 | 0.51673 | 0.71884 | 71.884 | 0.44248 | 13.2389 | 0.8563 |  | 246.7429 |  | 0.633
0.48503 |  | 21000 | -26.6052 | 0.51497 | 0.71761 | 71.7613 | 0.44061 | 13.1831 | 0.85561 |  | 246.5448 |  | 0.63084
0.48679 |  | 21100 | -26.8033 | 0.51321 | 0.71639 | 71.6386 | 0.43876 | 13.1276 | 0.85493 |  | 246.3467 |  | 0.62868
0.48855 |  | 21200 | -27.0014 | 0.51145 | 0.71516 | 71.5161 | 0.4369 | 13.0722 | 0.85424 |  | 246.1486 |  | 0.62653
0.49029 |  | 21300 | -27.1996 | 0.50971 | 0.71394 | 71.3936 | 0.43506 | 13.017 | 0.85355 |  | 245.9504 |  | 0.62439
0.49204 |  | 21400 | -27.3977 | 0.50796 | 0.71271 | 71.2713 | 0.43322 | 12.9619 | 0.85286 |  | 245.7523 |  | 0.62225
0.49378 |  | 21500 | -27.5958 | 0.50622 | 0.71149 | 71.1491 | 0.43139 | 12.9071 | 0.85217 |  | 245.5542 |  | 0.62012
0.49552 |  | 21600 | -27.7939 | 0.50448 | 0.71027 | 71.027 | 0.42956 | 12.8525 | 0.85149 |  | 245.3561 |  | 0.61799
0.49725 |  | 21700 | -27.992 | 0.50275 | 0.70905 | 70.905 | 0.42774 | 12.798 | 0.8508 |  | 245.158 |  | 0.61587
0.49897 |  | 21800 | -28.1902 | 0.50103 | 0.70783 | 70.7831 | 0.42593 | 12.7438 | 0.85011 |  | 244.9598 |  | 0.61376
0.5007 |  | 21900 | -28.3883 | 0.4993 | 0.70661 | 70.6614 | 0.42412 | 12.6897 | 0.84942 |  | 244.7617 |  | 0.61165
0.50241 |  | 22000 | -28.5864 | 0.49759 | 0.7054 | 70.5397 | 0.42232 | 12.6358 | 0.84874 |  | 244.5636 |  | 0.60954
0.50413 |  | 22100 | -28.7845 | 0.49587 | 0.70418 | 70.4182 | 0.42052 | 12.5821 | 0.84805 |  | 244.3655 |  | 0.60744
0.50584 |  | 22200 | -28.9826 | 0.49416 | 0.70297 | 70.2967 | 0.41874 | 12.5286 | 0.84736 |  | 244.1674 |  | 0.60535
0.50754 |  | 22300 | -29.1808 | 0.49246 | 0.70175 | 70.1754 | 0.41695 | 12.4752 | 0.84667 |  | 243.9692 |  | 0.60326
0.50924 |  | 22400 | -29.3789 | 0.49076 | 0.70054 | 70.0542 | 0.41518 | 12.4221 | 0.84599 |  | 243.7711 |  | 0.60118
0.51094 |  | 22500 | -29.577 | 0.48906 | 0.69933 | 69.9331 | 0.41341 | 12.3691 | 0.8453 |  | 243.573 |  | 0.5991
0.51263 |  | 22600 | -29.7751 | 0.48737 | 0.69812 | 69.8121 | 0.41164 | 12.3163 | 0.84461 |  | 243.3749 |  | 0.59703
0.51431 |  | 22700 | -29.9732 | 0.48569 | 0.69691 | 69.6913 | 0.40988 | 12.2637 | 0.84392 |  | 243.1768 |  | 0.59497
0.51599 |  | 22800 | -30.1714 | 0.48401 | 0.69571 | 69.5705 | 0.40813 | 12.2113 | 0.84324 |  | 242.9786 |  | 0.59291
0.51767 |  | 22900 | -30.3695 | 0.48233 | 0.6945 | 69.4498 | 0.40638 | 12.159 | 0.84255 |  | 242.7805 |  | 0.59085
0.51935 |  | 23000 | -30.5676 | 0.48065 | 0.69329 | 69.3293 | 0.40465 | 12.107 | 0.84186 |  | 242.5824 |  | 0.5888
0.52101 |  | 23100 | -30.7657 | 0.47899 | 0.69209 | 69.2089 | 0.40291 | 12.0551 | 0.84117 |  | 242.3843 |  | 0.58676
0.52268 |  | 23200 | -30.9638 | 0.47732 | 0.69089 | 69.0885 | 0.40118 | 12.0034 | 0.84049 |  | 242.1862 |  | 0.58472
0.52434 |  | 23300 | -31.162 | 0.47566 | 0.68968 | 68.9683 | 0.39946 | 11.9519 | 0.8398 |  | 241.988 |  | 0.58269
0.52599 |  | 23400 | -31.3601 | 0.47401 | 0.68848 | 68.8483 | 0.39775 | 11.9005 | 0.83911 |  | 241.7899 |  | 0.58066
0.52764 |  | 23500 | -31.5582 | 0.47236 | 0.68728 | 68.7282 | 0.39604 | 11.8494 | 0.83842 |  | 241.5918 |  | 0.57864
0.52929 |  | 23600 | -31.7563 | 0.47071 | 0.68608 | 68.6084 | 0.39433 | 11.7984 | 0.83774 |  | 241.3937 |  | 0.57662
0.53093 |  | 23700 | -31.9544 | 0.46907 | 0.68489 | 68.4886 | 0.39263 | 11.7476 | 0.83705 |  | 241.1956 |  | 0.57461
0.53257 |  | 23800 | -32.1526 | 0.46743 | 0.68369 | 68.3689 | 0.39094 | 11.697 | 0.83636 |  | 240.9974 |  | 0.5726
0.5342 |  | 23900 | -32.3507 | 0.4658 | 0.68249 | 68.2494 | 0.38925 | 11.6465 | 0.83567 |  | 240.7993 |  | 0.5706
0.53583 |  | 24000 | -32.5488 | 0.46417 | 0.6813 | 68.1299 | 0.38757 | 11.5962 | 0.83499 |  | 240.6012 |  | 0.56861
0.53746 |  | 24100 | -32.7469 | 0.46254 | 0.68011 | 68.0106 | 0.3859 | 11.5461 | 0.8343 |  | 240.4031 |  | 0.56662
0.53908 |  | 24200 | -32.945 | 0.46092 | 0.67891 | 67.8914 | 0.38423 | 11.4962 | 0.83361 |  | 240.205 |  | 0.56463
0.54069 |  | 24300 | -33.1432 | 0.45931 | 0.67772 | 67.7723 | 0.38257 | 11.4465 | 0.83292 |  | 240.0068 |  | 0.56265
0.5423 |  | 24400 | -33.3413 | 0.4577 | 0.67653 | 67.6533 | 0.38091 | 11.3969 | 0.83224 |  | 239.8087 |  | 0.56068
0.54391 |  | 24500 | -33.5394 | 0.45609 | 0.67534 | 67.5344 | 0.37926 | 11.3475 | 0.83155 |  | 239.6106 |  | 0.55871
0.54551 |  | 24600 | -33.7375 | 0.45449 | 0.67416 | 67.4157 | 0.37762 | 11.2983 | 0.83086 |  | 239.4125 |  | 0.55675
0.54711 |  | 24700 | -33.9356 | 0.45289 | 0.67297 | 67.297 | 0.37598 | 11.2492 | 0.83017 |  | 239.2144 |  | 0.55479
0.54871 |  | 24800 | -34.1338 | 0.45129 | 0.67178 | 67.1785 | 0.37434 | 11.2003 | 0.82949 |  | 239.0162 |  | 0.55284
0.5503 |  | 24900 | -34.3319 | 0.4497 | 0.6706 | 67.06 | 0.37271 | 11.1516 | 0.8288 |  | 238.8181 |  | 0.55089
0.55188 |  | 25000 | -34.53 | 0.44812 | 0.66942 | 66.9417 | 0.37109 | 11.1031 | 0.82811 |  | 238.62 |  | 0.54895
25100
25200
25300
25400
25500
25600
25700
25800
25900
26000
26100
26200
26300
26400
26500
26600
26700
26800
26900
27000
27100
27200
27300
27400
27500
27600
27700
27800
27900
28000
28100
28200
28300
28400
28500
28600
28700
28800
28900
29000
29100
29200
29300
29400
29500
29600
29700
29800
29900
|  | 30000 | [10 empty] | 0.45831
30100
30200
30300
30400
30500
30600
30700
30800
30900
31000
31100
31200
31300
31400
31500
31600
31700
31800
31900
32000
32100
32200
32300
32400
32500
32600
32700
32800
32900
33000
33100
33200
33300
33400
33500
33600
33700
33800
33900
34000
34100
34200
34300
34400
34500
34600
34700
34800
34900
35000
35100
35200
35300
35400
35500
35600
35700
35800
35900
36000
36100
36200
36300
36400
36500
36600
36700
36800
36900
37000
37100
37200
37300
37400
37500
37600
37700
37800
37900
38000
38100
38200
38300
38400
38500
38600
38700
38800
38900
39000
39100
39200
39300
39400
39500
39600
39700
39800
39900
|  | 40000 | [10 empty] | 0.30156
40100
40200
40300
40400
40500
40600
40700
40800
40900
41000
41100
41200
41300
41400
41500
41600
41700
41800
41900
42000
42100
42200
42300
42400
42500
42600
42700
42800
42900
43000
43100
43200
43300
43400
43500
43600
43700
43800
43900
44000
44100
44200
44300
44400
44500
44600
44700
44800
44900
45000
45100
45200
45300
45400
45500
45600
45700
45800
45900
46000
46100
46200
46300
46400
46500
46600
46700
46800
46900
47000
47100
47200
47300
47400
47500
47600
47700
47800
47900
48000
48100
48200
48300
48400
48500
48600
48700
48800
48900
49000
49100
49200
49300
49400
49500
49600
49700
49800
49900
|  | 50000 | [10 empty] | 0.18648
50100
50200
50300
50400
50500
50600
50700
50800
50900
51000
51100
51200
51300
51400
51500
51600
51700
51800
51900
52000
52100
52200
52300
52400
52500
52600
52700
52800
52900
53000
53100
53200
53300
53400
53500
53600
53700
53800
53900
54000
54100
54200
54300
54400
54500
54600
54700
54800
54900
55000
55100
55200
55300
55400
55500
55600
55700
55800
55900
56000
56100
56200
56300
56400
56500
56600
56700
56800
56900
57000
57100
57200
57300
57400
57500
57600
57700
57800
57900
58000
58100
58200
58300
58400
58500
58600
58700
58800
58900
59000
59100
59200
59300
59400
59500
59600
59700
59800
59900
|  | 60000 | [10 empty] | 0.11532
60100
60200
60300
60400
60500
60600
60700
60800
60900
61000
61100
61200
61300
61400
61500
61600
61700
61800
61900
62000
62100
62200
62300
62400
62500
62600
62700
62800
62900
63000
63100
63200
63300
63400
63500
63600
63700
63800
63900
64000
64100
64200
64300
64400
64500
64600
64700
64800
64900
65000
65100
65200
65300
65400
65500
65600
65700
65800
65900
66000
66100
66200
66300
66400
66500
66600
66700
66800
66900
67000
67100
67200
67300
67400
67500
67600
67700
67800
67900
68000
68100
68200
68300
68400
68500
68600
68700
68800
68900
69000
69100
69200
69300
69400
69500
69600
69700
69800
69900
|  | 70000 | [10 empty] | 0.07131
70100
70200
70300
70400
70500
70600
70700
70800
70900
71000
71100
71200
71300
71400
71500
71600
71700
71800
71900
72000
72100
72200
72300
72400
72500
72600
72700
72800
72900
73000
73100
73200
73300
73400
73500
73600
73700
73800
73900
74000
74100
74200
74300
74400
74500
74600
74700
74800
74900
75000
75100
75200
75300
75400
75500
75600
75700
75800
75900
76000
76100
76200
76300
76400
76500
76600
76700
76800
76900
|  | 77000 | [10 empty] | 0.05094
77100
77200
77300
77400
77500
77600
77700
77800
77900
|  | 78000 | [10 empty] | 0.04855
78100
78200
78300
78400
78500
78600
78700
78800
78900
|  | 79000 | [10 empty] | 0.04627
79100
79200
79300
79400
79500
79600
79700
79800
79900
|  | 80000 | [10 empty] | 0.0441
80100
80200
80300
80400
80500
80600
80700
80800
80900
|  | 81000 | [10 empty] | 0.04203
81100
81200
81300
81400
81500
81600
81700
81800
81900
|  | 82000 | [10 empty] | 0.04006

## ModelDragCurves
GO TO “MAIN” TAB TO BEGIN

## Reference
Please find on this page, reference information which supports the underlying math on the main page or is of general interest.
This image is from an AirVenture presentation given by John Roncz
The following extract is from an article in Sport Aviation by John Roncz
In Sport Aviation (1990-03) title “Sizing your Wings”
Note: This tool will not give correct results for wings with laminar flow and/or non-planar shape.
The value for SFC for any given airplane should fall into one of three values, each of which corresponds to an Air-Fuel ratio (by weight) from 12.5 for BestPower to 14.7 for “Perfect” and to 15.4 for LeanOfPeak (if the engine can do it). The “perfect” mix should be reached at peak EGT and BestPower at around 75 degreesF rich of peak.
The compression ratio of the engine determines and limits the actual SFC. For example, the Superior IO-360 Plus with 8.5 to 1 pistons can get 0.43 SFC for LOP and about .465 for BestPower. The Continental A65 is low compression and its best SFC is about 0.54. The big Continentals, in GAMI tests can routinely get 0.40 or even 0.38 in LOP operations. The compression ratio is not the only factor but it is the dominant one.
The best way to estimate power is by using Fuel Flow and SFC (pounds per HP per hour). It also is simple and easy.

## PerfChart
as of November, 2015 this page is in “beta”
All entries are automatic; don't change anything. | [5 empty] | MinPwr | Carson V,D
Weight: | 1603 |  |  |  |  | 80 | 138.1878
rho= | 0.0023769 |  |  |  | least drag |  | 148.6715
vld2= | 105 |  |  |  | 128.9282
| MPH | q | Induced Drag | Parasite Drag | Total Drag | THP | Carson | MinPower
|  |  | 1816.9306 | 2.2872
| 63 | 10.1467 | 179.0669 | 23.2071 | 202.274 | 33.982
| 64 | 10.4713 | 173.5148 | 23.9496 | 197.4644 | 33.7006
| 65 | 10.8011 | 168.2169 | 24.7039 | 192.9209 | 33.4396
| 66 | 11.136 | 163.1581 | 25.4699 | 188.628 | 33.1985
| 67 | 11.476 | 158.324 | 26.2476 | 184.5716 | 32.9768
| 68 | 11.8212 | 153.7017 | 27.0369 | 180.7386 | 32.7739
| 69 | 12.1714 | 149.2788 | 27.838 | 177.1168 | 32.5895
| 70 | 12.5267 | 145.0442 | 28.6507 | 173.6949 | 32.423
| 71 | 12.8872 | 140.9872 | 29.4751 | 170.4624 | 32.2742
| 72 | 13.2528 | 137.0981 | 30.3113 | 167.4094 | 32.1426
| 73 | 13.6235 | 133.3677 | 31.1591 | 164.5268 | 32.0279
| 74 | 13.9993 | 129.7875 | 32.0186 | 161.8062 | 31.9297
| 75 | 14.3802 | 126.3496 | 32.8898 | 159.2394 | 31.8479
| 76 | 14.7662 | 123.0465 | 33.7727 | 156.8192 | 31.782
| 77 | 15.1574 | 119.8712 | 34.6674 | 154.5386 | 31.7319
| 78 | 15.5536 | 116.8173 | 35.5736 | 152.391 | 31.6973
| 79 | 15.955 | 113.8786 | 36.4916 | 150.3703 | 31.678
| 80 | 16.3615 | 111.0495 | 37.4213 | 148.4708 | 31.6738 |  | 31.6738
| 81 | 16.773 | 108.3244 | 38.3627 | 146.6871 | 31.6844
| 82 | 17.1898 | 105.6985 | 39.3158 | 145.0143 | 31.7098
| 83 | 17.6116 | 103.1669 | 40.2806 | 143.4474 | 31.7497
| 84 | 18.0385 | 100.7251 | 41.257 | 141.9821 | 31.804
| 85 | 18.4705 | 98.3691 | 42.2452 | 140.6142 | 31.8726
| 86 | 18.9077 | 96.0947 | 43.245 | 139.3397 | 31.9552
| 87 | 19.35 | 93.8983 | 44.2566 | 138.1549 | 32.0519
| 88 | 19.7974 | 91.7764 | 45.2798 | 137.0562 | 32.1625
| 89 | 20.2499 | 89.7256 | 46.3147 | 136.0403 | 32.2869
| 90 | 20.7075 | 87.7428 | 47.3614 | 135.1041 | 32.425
| 91 | 21.1702 | 85.825 | 48.4197 | 134.2447 | 32.5767
| 92 | 21.638 | 83.9693 | 49.4897 | 133.459 | 32.742
| 93 | 22.111 | 82.1733 | 50.5714 | 132.7447 | 32.9207
| 94 | 22.589 | 80.4342 | 51.6648 | 132.099 | 33.1128
| 95 | 23.0722 | 78.7498 | 52.7699 | 131.5197 | 33.3183
| 96 | 23.5605 | 77.1177 | 53.8867 | 131.0044 | 33.5371
| 97 | 24.0539 | 75.5358 | 55.0152 | 130.551 | 33.7692
| 98 | 24.5524 | 74.0021 | 56.1554 | 130.1575 | 34.0145
| 99 | 25.056 | 72.5147 | 57.3073 | 129.822 | 34.273
| 100 | 25.5648 | 71.0717 | 58.4708 | 129.5425 | 34.5447
| 101 | 26.0786 | 69.6713 | 59.6461 | 129.3173 | 34.8295
| 102 | 26.5976 | 68.3119 | 60.833 | 129.1449 | 35.1274
| 103 | 27.1217 | 66.9918 | 62.0317 | 129.0235 | 35.4385
| 104 | 27.6509 | 65.7097 | 63.242 | 128.9518 | 35.7626
| 105 | 28.1852 | 64.4641 | 64.4641 | 128.9282 | 36.0999
| 106 | 28.7246 | 63.2535 | 65.6978 | 128.9513 | 36.4502
| 107 | 29.2691 | 62.0767 | 66.9432 | 129.02 | 36.8137
| 108 | 29.8188 | 60.9325 | 68.2004 | 129.1329 | 37.1903
| 109 | 30.3735 | 59.8196 | 69.4692 | 129.2888 | 37.5799
| 110 | 30.9334 | 58.7369 | 70.7497 | 129.4866 | 37.9827
| 111 | 31.4984 | 57.6833 | 72.0419 | 129.7253 | 38.3987
| 112 | 32.0685 | 56.6579 | 73.3458 | 130.0037 | 38.8278
| 113 | 32.6437 | 55.6595 | 74.6614 | 130.3209 | 39.27
| 114 | 33.224 | 54.6873 | 75.9887 | 130.676 | 39.7255
| 115 | 33.8094 | 53.7404 | 77.3277 | 131.068 | 40.1942
| 116 | 34.4 | 52.8178 | 78.6783 | 131.4962 | 40.6761
| 117 | 34.9956 | 51.9188 | 80.0407 | 131.9595 | 41.1714
| 118 | 35.5964 | 51.0426 | 81.4148 | 132.4573 | 41.6799
| 119 | 36.2023 | 50.1883 | 82.8005 | 132.9888 | 42.2018
| 120 | 36.8133 | 49.3553 | 84.198 | 133.5533 | 42.7371
| 121 | 37.4294 | 48.5429 | 85.6071 | 134.15 | 43.2857
| 122 | 38.0506 | 47.7504 | 87.028 | 134.7783 | 43.8479
| 123 | 38.6769 | 46.9771 | 88.4605 | 135.4376 | 44.4235
| 124 | 39.3084 | 46.2225 | 89.9047 | 136.1272 | 45.0127
| 125 | 39.945 | 45.4859 | 91.3607 | 136.8465 | 45.6155
| 126 | 40.5866 | 44.7667 | 92.8283 | 137.595 | 46.2319
| 127 | 41.2334 | 44.0645 | 94.3076 | 138.3721 | 46.862
| 128 | 41.8853 | 43.3787 | 95.7986 | 139.1773 | 47.5058
| 129 | 42.5423 | 42.7088 | 97.3013 | 140.0101 | 48.1635
| 130 | 43.2045 | 42.0542 | 98.8157 | 140.8699 | 48.8349
| 131 | 43.8717 | 41.4146 | 100.3418 | 141.7564 | 49.5202
| 132 | 44.5441 | 40.7895 | 101.8796 | 142.6691 | 50.2195
| 133 | 45.2215 | 40.1784 | 103.429 | 143.6075 | 50.9328
| 134 | 45.9041 | 39.581 | 104.9902 | 144.5712 | 51.6601
| 135 | 46.5918 | 38.9968 | 106.5631 | 145.5599 | 52.4016
| 136 | 47.2846 | 38.4254 | 108.1476 | 146.5731 | 53.1572
| 137 | 47.9825 | 37.8665 | 109.7439 | 147.6104 | 53.927
| 138 | 48.6856 | 37.3197 | 111.3518 | 148.6715 | 54.7111 | 148.4695
| 139 | 49.3937 | 36.7847 | 112.9715 | 149.7561 | 55.5096
| 140 | 50.107 | 36.261 | 114.6028 | 150.8639 | 56.3225
| 141 | 50.8253 | 35.7485 | 116.2458 | 151.9944 | 57.1499
| 142 | 51.5488 | 35.2468 | 117.9006 | 153.1474 | 57.9918
| 143 | 52.2774 | 34.7556 | 119.567 | 154.3226 | 58.8483
| 144 | 53.0111 | 34.2745 | 121.2451 | 155.5196 | 59.7195
| 145 | 53.7499 | 33.8034 | 122.9349 | 156.7383 | 60.6055
| 146 | 54.4939 | 33.3419 | 124.6364 | 157.9783 | 61.5062
| 147 | 55.2429 | 32.8898 | 126.3496 | 159.2394 | 62.4219
| 148 | 55.9971 | 32.4469 | 128.0745 | 160.5214 | 63.3524
| 149 | 56.7564 | 32.0128 | 129.8111 | 161.8239 | 64.298
| 150 | 57.5207 | 31.5874 | 131.5594 | 163.1468 | 65.2587
| 151 | 58.2902 | 31.1704 | 133.3193 | 164.4897 | 66.2345
| 152 | 59.0649 | 30.7616 | 135.091 | 165.8526 | 67.2256
| 153 | 59.8446 | 30.3608 | 136.8744 | 167.2352 | 68.232
| 154 | 60.6294 | 29.9678 | 138.6694 | 168.6372 | 69.2537
| 155 | 61.4194 | 29.5824 | 140.4762 | 170.0585 | 70.2909
| 156 | 62.2144 | 29.2043 | 142.2946 | 171.4989 | 71.3436
| 157 | 63.0146 | 28.8335 | 144.1247 | 172.9582 | 72.4118
| 158 | 63.8199 | 28.4697 | 145.9666 | 174.4362 | 73.4958
| 159 | 64.6303 | 28.1127 | 147.8201 | 175.9328 | 74.5955
| 160 | 65.4458 | 27.7624 | 149.6853 | 177.4477 | 75.711
| 161 | 66.2664 | 27.4186 | 151.5622 | 178.9808 | 76.8424
| 162 | 67.0922 | 27.0811 | 153.4508 | 180.5319 | 77.9898
| 163 | 67.923 | 26.7498 | 155.3511 | 182.101 | 79.1532
| 164 | 68.759 | 26.4246 | 157.2631 | 183.6877 | 80.3328
| 165 | 69.6001 | 26.1053 | 159.1868 | 185.2921 | 81.5285
| 166 | 70.4463 | 25.7917 | 161.1222 | 186.9139 | 82.7406
| 167 | 71.2976 | 25.4838 | 163.0693 | 188.553 | 83.969
| 168 | 72.154 | 25.1813 | 165.0281 | 190.2093 | 85.2138
| 169 | 73.0155 | 24.8842 | 166.9985 | 191.8827 | 86.4751
| 170 | 73.8822 | 24.5923 | 168.9807 | 193.573 | 87.7531
| 171 | 74.754 | 24.3055 | 170.9745 | 195.28 | 89.0477
| 172 | 75.6308 | 24.0237 | 172.9801 | 197.0038 | 90.3591
| 173 | 76.5128 | 23.7468 | 174.9973 | 198.7441 | 91.6873
| 174 | 77.3999 | 23.4746 | 177.0263 | 200.5009 | 93.0324
| 175 | 78.2921 | 23.2071 | 179.0669 | 202.274 | 94.3945
| 176 | 79.1894 | 22.9441 | 181.1192 | 204.0633 | 95.7737
| 177 | 80.0919 | 22.6856 | 183.1832 | 205.8688 | 97.1701
| 178 | 80.9994 | 22.4314 | 185.259 | 207.6904 | 98.5837
| 179 | 81.9121 | 22.1815 | 187.3464 | 209.5278 | 100.0146
| 180 | 82.8299 | 21.9357 | 189.4455 | 211.3812 | 101.463
| 181 | 83.7528 | 21.694 | 191.5563 | 213.2502 | 102.9288
| 182 | 84.6808 | 21.4562 | 193.6788 | 215.135 | 104.4122
| 183 | 85.6139 | 21.2224 | 195.8129 | 217.0353 | 105.9132
| 184 | 86.5521 | 20.9923 | 197.9588 | 218.9512 | 107.432
| 185 | 87.4954 | 20.766 | 200.1164 | 220.8824 | 108.9687
| 186 | 88.4439 | 20.5433 | 202.2857 | 222.829 | 110.5232
| 187 | 89.3975 | 20.3242 | 204.4666 | 224.7908 | 112.0957
| 188 | 90.3561 | 20.1085 | 206.6593 | 226.7678 | 113.6863
| 189 | 91.3199 | 19.8963 | 208.8636 | 228.76 | 115.295
| 190 | 92.2888 | 19.6874 | 211.0797 | 230.7671 | 116.922
| 191 | 93.2628 | 19.4818 | 213.3074 | 232.7892 | 118.5673
| 192 | 94.242 | 19.2794 | 215.5468 | 234.8263 | 120.231
| 193 | 95.2262 | 19.0802 | 217.798 | 236.8781 | 121.9133
| 194 | 96.2156 | 18.884 | 220.0608 | 238.9448 | 123.6141
| 195 | 97.21 | 18.6908 | 222.3353 | 241.0261 | 125.3336
| 196 | 98.2096 | 18.5005 | 224.6215 | 243.1221 | 127.0718
| 197 | 99.2143 | 18.3132 | 226.9194 | 245.2326 | 128.8289
| 198 | 100.2241 | 18.1287 | 229.229 | 247.3577 | 130.6049
| 199 | 101.2391 | 17.9469 | 231.5503 | 249.4972 | 132.3999
| 200 | 102.2591 | 17.7679 | 233.8833 | 251.6512 | 134.214

## TestingMethodsAid
Speed, Drag, Power and SinkRate for Three Key Points on the Drag Polar
Use only yellow cells for input
Sample values from CAFE test of RV6A
Weight: | 1634 | pounds
Speed Point | Speed CAS mph | Drag P | Drag I | Drag Total | Power THP | SinkRate fpm | L/D
Sink, min. | 80.1627 | 38.335 | 115.0049 | 153.3399 | 32.779 | 662 | 10.6561
L/D max | 105.5 | 66.3981 | 66.3981 | 132.7963 | 37.36 | 754.5168 | 12.3046
Carson | 138.8458 | 115.0049 | 38.335 | 153.3399 | 56.7749 | 1146.6176 | 10.6561
| Sink min vs Sink L/D max |  |  | 1.1398
| THP at Sink min vs THP at L/D max |  |  | 1.1398
1.1398